## Arkusz1
1. Determine max possible current:
|  | R (Ω) : | Max Possible current:
VSHUNT_MAX (V): |  | 0.03 | 1.3333
0.04 | GAIN 1 | 0.015 | 2.6667
0.08 | GAIN 2 | 0.01 | 4
0.16 | GAIN4 | 0.005 | 8
0.32 | GAIN8
2. Determine max expected current:
MaxExpected_I (A):
1
3. Calculate possible range of LSBs (Min = 15bit, Max = 12-bit)
|  | MinimumLSB (MaxExpected_I/4096) | MaximumLSB (MaxExpected_I/4096)
|  | 3.0518e-05 | 0.00024414
4. Choose an LSB between the min and max values:
Current_LSB:
6.4e-05
5. Compute the callibration register:
| R (Ω) : | Cal (trunc(0.04096/ (Current_LSB*RSHUNT) | trunc:
| 0.03 | 21333.3333 | 44043
| 0.015 | 42666.6667 | 88086
| 0.01 | 64000 | 132129
| 0.005 | 128000 | 264258